## Worksheet
No | Title | Pertanyaan | Context
1 | What is SPKLU | What is SPKLU | SPKLU is a Public Electric Vehicle Charging Station that is used to charge electric cars safely and in a controlled manner.
2 | How to use SPKLU | How to use SPKLU | Open the PLN Mobile application, select the SPKLU menu, scan the code on the charger, then follow the instructions until charging begins.
3 | What are the types of chargers at SPKLU? | What are the types of chargers at SPKLU? | Generally available AC chargers for relaxed charging and DC chargers for faster charging.
4 | What is the difference between AC and DC charging? | What is the difference between AC and DC charging? | AC is slower and suitable for long parking, while DC is faster and suitable when you need to charge immediately.
5 | Can all electric cars use SPKLU? | Can all electric cars use SPKLU? | Most electric cars can use SPKLU, as long as the nozzle type matches the car's port.
6 | Is SPKLU safe to use? | Is SPKLU safe to use? | Yes, SPKLU is designed with an automatic security and protection system.
7 | Can SPKLU be used when it rains? | Can SPKLU be used when it rains? | Yes, SPKLU is safe to use during rain because the system is protected.
8 | Is it safe to leave charging unattended? | Is it safe to leave charging unattended? | Safe, as long as the charging process runs normally and the vehicle is locked properly.
9 | Can the SPKLU be used by two cars at the same time? | Can the SPKLU be used by two cars at the same time? | Depending on the type of SPKLU, in some locations the power can be shared automatically.
10 | Which nozzle is suitable for my car? | Which nozzle is suitable for my car? | The suitable nozzle depends on the car port, generally AC Type Two or DC CCS Two.
11 | My car is AC only or can it be DC | My car is AC only or can it be DC | Depending on the car model, some are AC only and some support both AC and DC.
12 | Does my car support fast charging? | Does my car support fast charging? | If the car supports DC CCS Two or CHAdeMO then it can fast charge.
13 | Can AC cars use DC? | Can AC cars use DC? | No, cars that only support AC cannot use a DC charger.
14 | Can the CCS Two car use AC? | Can the CCS Two car use AC? | Yes, cars with CCS Two can also use AC Type Two.
15 | Does SPKLU provide CHAdeMO? | Does SPKLU provide CHAdeMO? | Not all SPKLU provide CHAdeMO, depending on the location.
16 | Can Tesla charge at SPKLU? | Can Tesla charge at SPKLU? | Yes, Teslas using the CCS Two port can charge at SPKLU.
17 | Can small cars use fast charging? | Can small cars use fast charging? | Depending on the car's capabilities, some small cars only support AC.
18 | Describe my car specifications | Describe my car specifications | Car specifications include battery capacity, charger type, and charging capability depending on the variant.
19 | What is the capacity of my car battery? | What is the capacity of my car battery? | Battery capacity varies depending on the car model and variant.
20 | How many battery variants does my car have? | How many battery variants does my car have? | Many cars have more than one battery variant depending on the type.
21 | Are the specifications of each variant different? | Are the specifications of each variant different? | Yes, battery capacity and features may vary between variants.
22 | If I don't know my car variant | If I don't know my car variant | For certainty, check the manual or official vehicle specifications.
23 | How to calculate charging time | How to calculate charging time | Charging time is calculated by dividing the battery capacity by the charger power as an estimate.
24 | What does kilo watt hour and kilo watt mean | What does kilo watt hour and kilo watt mean | Kilo watt hour is the battery capacity, kilo watt is the charging speed.
25 | Why is charging not according to calculations? | Why is charging not according to calculations? | Because speed is influenced by the condition of the battery and vehicle system.
26 | Why is charging fast at the beginning then slow? | Why is charging fast at the beginning then slow? | The car reduces speed when the battery is high to preserve the battery.
27 | Which is faster AC or DC | Which is faster AC or DC | Well, for the charging type, DC charging is faster than AC charging.
28 | When is the best time to use AC? | When is the best time to use AC? | AC charging should be used when you are not in a hurry or when the vehicle is parked for a long time.
29 | When is it best to use DC? | When is it best to use DC? | DC charging should be used when you need to charge quickly.
30 | Is it normal for charging to slow down? | Is it normal for charging to slow down? | Yes, changes in charging speed are normal.
31 | Is it normal for charging to stop at eighty? | Is it normal for charging to stop at eighty? | Yes, some vehicles do limit charging to around 80 percent to maintain battery health.
32 | Is it safe not to fill it to the top? | Is it safe not to fill it to the top? | Charging up to around eighty percent is safe and sufficient for daily use.
33 | Is fast charging often safe? | Is fast charging often safe? | Fast charging is safe to use as needed, but it is not recommended for continuous daily use.
34 | Why does the car limit its own power? | Why does the car limit its own power? | The vehicle system will limit power to protect the battery from overheating and excessive pressure.
35 | Does temperature affect charging? | Does temperature affect charging? | Yes, temperatures that are too hot or too cold can affect the speed and stability of the charging process.
36 | Is the fan sound normal when charging? | Is the fan sound normal when charging? | Yes, fan noise is normal as the system is cooling the battery and vehicle components.
37 | Why charging failed to start | Why charging failed to start | Charging may fail to start because the connection is not perfect or the system is resetting.
38 | Why does charging stop by itself? | Why does charging stop by itself? | Well, charging can stop automatically because the battery is full or the protection system is active.
39 | Why does the charging speed fluctuate? | Why does the charging speed fluctuate? | Charging power is adjusted automatically by the vehicle system and charger to maintain battery safety.
40 | Why the charger is not charging | Why the charger is not charging | This could happen due to a connection error or an active charger security system.
41 | Why can't the nozzle be removed? | Why can't the nozzle be removed? | The nozzle will lock automatically while the charging session is still active for safety.
42 | Why is the charger screen not responding? | Why is the charger screen not responding? | The charger system may be processing data or performing an automatic restart.
43 | Why does the application error when charging? | Why does the application error when charging? | Application issues can be caused by the internet connection or the system synchronization process.
44 | What should I do if charging fails? | What should I do if charging fails? | Please try repeating the process through the app and make sure the charger connection is properly installed.
45 | What to do if charging stops | What to do if charging stops | Wait a few moments then check the charging status again via the app and vehicle screen.
46 | What to do if the nozzle is locked | What to do if the nozzle is locked | Make sure the charging session has been stopped via the app.
47 | What to do if the application has problems | What to do if the application has problems | Please close the application and then reopen it, or contact PLN Mobile service for further assistance.
48 | What to do if the power goes out | What to do if the power goes out | Wait for the system to restart and follow the instructions that appear in the application.
49 | What to do if SPKLU is offline | What to do if SPKLU is offline | Please use another nearby SPKLU or contact PLN services for assistance.
50 | How does the payment system work at SPKLU? | How does the payment system work at SPKLU? | Charging payments are made via the PLN Mobile application.
51 | When is the balance deducted? | When is the balance deducted? | The balance will be deducted according to the energy used during the charging process.
52 | Why are the costs different? | Why are the costs different? | Charging costs depend on the duration, power, and electrical energy used.
53 | If the balance is deducted but charging fails | If the balance is deducted but charging fails | Please report the problem via the PLN Mobile application or contact the 123 service.
54 | Is there a parking fee? | Is there a parking fee? | Parking fees depend on the SPKLU location policy.
55 | Is it permissible to park after charging is complete? | Is it permissible to park after charging is complete? | The vehicle should be moved immediately so that the SPKLU can be used by other customers.
56 | Is it permissible to unplug someone else's charger? | Is it permissible to unplug someone else's charger? | Such actions are not permitted in order to maintain mutual security and comfort.
57 | Is it permissible to move the dispenser? | Is it permissible to move the dispenser? | Moving the dispenser is permitted as long as the correct procedure is followed.
58 | Is it possible to charge without an application? | Is it possible to charge without an application? | The charging process can only be done via the official PLN Mobile application.
59 | What things should not be done | What things should not be done | Customers are not allowed to remove the nozzle by force or interfere with the charging process of other vehicles.
60 | Can charging damage the car? | Can charging damage the car? | No. The charging process is designed to be safe and meets electric vehicle safety standards.
61 | Can charging cause electric shock? | Can charging cause electric shock? | No. The charging system is equipped with safety protection to prevent the risk of electric shock.
62 | Can batteries explode? | Can batteries explode? | The risk is very small because electric vehicle batteries are protected by a multi-layered security system.
63 | Is SPKLU safe when it rains? | Is SPKLU safe when it rains? | Yes. SPKLUs are designed to be safe and can be used in rainy conditions.
64 | Can AI determine car damage? | Can AI determine car damage? | No. AI only provides general guidance and cannot confirm damage to the vehicle.
65 | Can AI restore balance? | Can AI restore balance? | No. The balance refund process can only be done through the PLN Mobile application.
66 | Can AI open the charger? | Can AI open the charger? | No. The charger is unlocked through the official system and available applications.
67 | When to contact PLN Mobile or 123 | When to contact PLN Mobile or 123 | PLN Mobile or 123 should be contacted if the problem cannot be resolved through this guide.
68 | Why won't my car start charging even though it's plugged in? | Why won't my car start charging even though it's plugged in? | This condition can occur if the connection is not properly installed or the vehicle is not ready to be charged. Please ensure the nozzle is properly installed.
69 | Why can't charging start even though my balance is sufficient? | Why can't charging start even though my balance is sufficient? | Sufficient balance doesn't necessarily mean charging will begin immediately. The system also needs to verify the charger's connection and vehicle readiness.
70 | Did I choose the wrong nozzle? | Did I choose the wrong nozzle? | If the nozzle type does not match the car's port, charging will not begin. Please ensure the nozzle you are using is compatible with your vehicle.
71 | Why does charging stop when I leave for a while? | Why does charging stop when I leave for a while? | Charging may stop due to the session ending, the battery being low, or the security system being activated. Please check the status in the app and on the car's display.
72 | Is it normal for the car not to receive large power immediately? | Is it normal for the car not to receive large power immediately? | Yes, this is normal. Cars typically start charging gradually before settling into an optimal speed.
73 | Why is my car charging speed different from the car next to me? | Why is my car charging speed different from the car next to me? | Each car has a different charging capacity, depending on the battery type and vehicle system.
74 | Why does the charging power decrease after a few minutes? | Why does the charging power decrease after a few minutes? | Power loss is a normal condition as the system adjusts the temperature and condition of the battery to maintain its safety.
75 | Can I remove the nozzle if charging stops by itself? | Can I remove the nozzle if charging stops by itself? | It is best to ensure the charging session has been stopped via the app before removing the nozzle.
76 | Why does the nozzle feel heavy or difficult to remove? | Why does the nozzle feel heavy or difficult to remove? | The nozzle is equipped with an automatic locking system for safety and will open after the charging session is completely finished.
77 | Is it safe to leave the car for a long time while charging? | Is it safe to leave the car for a long time while charging? | Safe, as long as the charging process runs normally and the vehicle is locked properly.
78 | Can I sit in the car while charging? | Can I sit in the car while charging? | Yes, as long as it does not interfere with the charging process and the vehicle system remains in normal condition.
79 | Is it permissible to turn on the car AC while charging? | Is it permissible to turn on the car AC while charging? | Yes, but using additional electricity may affect the charging speed.
80 | Why does my charging cost feel more expensive? | Why does my charging cost feel more expensive? | Charging costs are determined by the energy used and the duration of charging, not just the length of time.
81 | Does the charge continue if charging stops? | Does the charge continue if charging stops? | Costs are only calculated based on the energy actually used according to the system.
82 | Why hasn't my balance returned after charging failed? | Why hasn't my balance returned after charging failed? | Balance adjustments are processed by the system. Please check details via the PLN Mobile app.
83 | Do I have to wait until the battery is full before unplugging the charger? | Do I have to wait until the battery is full before unplugging the charger? | Not necessarily. You can stop charging at any time as needed.
84 | Is it safe to charge multiple times a day? | Is it safe to charge multiple times a day? | Safe, as long as it is used as needed and does not force the battery condition.
85 | Why is the information on the charger screen different from the application? | Why is the information on the charger screen different from the application? | Information on the screen and in the application may have different update times.
86 | What should I do if I get confused in the middle of the charging process? | What should I do if I get confused in the middle of the charging process? | Please follow the on-screen and app instructions. If you still need assistance, you can contact PLN Mobile or 123.
87 | Can this AI help if there is physical damage? | Can this AI help if there is physical damage? | This AI only provides general guidance and cannot confirm the physical condition of the vehicle or charger.
88 | Can I move my car to another SPKLU while the session is still active? | Can I move my car to another SPKLU while the session is still active? | The charging session needs to be stopped first before moving to another SPKLU.
89 | Is it permissible to take photos or record while charging? | Is it permissible to take photos or record while charging? | Yes, as long as it doesn't disturb other users and maintains the security of the area.
90 | Why does the SPKLU look active but cannot be used? | Why does the SPKLU look active but cannot be used? | The system may be synchronizing or in a temporary inactive state.
91 | Do all SPKLU have the same speed? | Do all SPKLU have the same speed? | No. Charging speed depends on the charger type and configuration at each location.
92 | Can the same car use SPKLU twice in a row? | Can the same car use SPKLU twice in a row? | Yes, as long as the previous session has been completed correctly.
93 | Why does charging feel longer than before? | Why does charging feel longer than before? | Charging time may be affected by battery condition, ambient temperature, and previous usage patterns.
94 | Is it safe to use SPKLU every day? | Is it safe to use SPKLU every day? | Safe, as long as it is used according to vehicle recommendations.
95 | Why does the app ask me to rescan? | Why does the app ask me to rescan? | Rescan is required to ensure system security and synchronization.
96 | Can I leave the car straight away after plugging in the charger? | Can I leave the car straight away after plugging in the charger? | It is best to wait until the charging process has actually started before leaving the vehicle.
97 | If I have any doubts or concerns, who should I contact? | If I have any doubts or concerns, who should I contact? | For further assistance, please use the PLN Mobile application or call 123.
98 | Why does charging feel different at the same SPKLU at different times? | Why does charging feel different at the same SPKLU at different times? | Charging conditions can be influenced by the number of vehicles using the SPKLU and the system conditions at that time.
99 | Is it safe if I frequently move SPKLU? | Is it safe if I frequently move SPKLU? | Safe, as long as each charging session is properly stopped before changing locations.
100 | Why won't my car accept charging even though it could before? | Why won't my car accept charging even though it could before? | Battery condition, temperature, or vehicle systems can affect charging readiness at any given time.
| Can SPKLU be used for cars whose batteries are almost empty? | Can SPKLU be used for cars whose batteries are almost empty? | Yes, as long as the vehicle can still be started and the vehicle systems are functioning normally.
| Is it safe to use SPKLU at night? | Is it safe to use SPKLU at night? | Safe, SPKLU is designed to be used at any time including at night.
| Why does the charger seem to stop for a moment and then continue again? | Why does the charger seem to stop for a moment and then continue again? | The system can make automatic adjustments before continuing charging.
| Can I cancel charging in the middle of the road? | Can I cancel charging in the middle of the road? | Yes. Charging can be stopped at any time through the app as needed.
| Is frequent disconnection of charging dangerous? | Is frequent disconnection of charging dangerous? | It is not dangerous, as long as the process is carried out according to procedure and the vehicle system is working normally.
| Why are app notifications late to appear? | Why are app notifications late to appear? | Notifications may be delayed due to internet connection or system synchronization process.
| Can I rely on the charging time estimate? | Can I rely on the charging time estimate? | Estimates are approximate only. Actual times may vary depending on vehicle and system conditions.
| Why are the indicators on the car and on the charger not the same? | Why are the indicators on the car and on the charger not the same? | Differences in appearance may occur due to data update times that are not simultaneous.
| Can charging be stopped automatically by the system? | Can charging be stopped automatically by the system? | Yes, the system can stop charging if it detects certain conditions for safety.
| Can the SPKLU be used if my car is still running? | Can the SPKLU be used if my car is still running? | Generally, the car needs to be parked and ready to charge. Follow the instructions on the vehicle and in the app.
| Why does my car ask for additional confirmation before charging? | Why does my car ask for additional confirmation before charging? | Some vehicles require confirmation for safety before charging begins.
| Can I clean the car while charging? | Can I clean the car while charging? | Yes, as long as it doesn't touch the connector and doesn't interfere with the charging system.
| Why does the charger make noise when used? | Why does the charger make noise when used? | The sound from the charger is part of the cooling system and is a normal condition.
| Is it safe to use SPKLU if the car is being filled for the first time? | Is it safe to use SPKLU if the car is being filled for the first time? | Safe. SPKLU can be used for new cars as long as the correct procedures are followed.
| Do I need to monitor charging continuously? | Do I need to monitor charging continuously? | It is not necessary, but it is recommended to check the status periodically via the application.
| Why does my car feel hot after charging? | Why does my car feel hot after charging? | The vehicle temperature may increase temporarily after charging and will usually return to normal.
| If I'm still unsure after reading this guide, what should I do? | If I'm still unsure after reading this guide, what should I do? | If you are still unsure or need further assistance, please contact PLN Mobile or call center 123.
| Explain the specifications of the BYD Atto 3 | Explain the specifications of the BYD Atto 3 | The BYD Atto 3 is available in two variants: Standard Range 49.92 kWh and Extended Range 60.48 kWh. It supports AC Type 2 and DC Fast Charging CCS2, allowing it to be used at gas stations with AC Type 2 or DC CCS2 nozzles, including the Gading Serpong gas station.
| Explain the specifications of the BYD Dolphin | Explain the specifications of the BYD Dolphin | The BYD Dolphin comes in 44.9 kWh and 60.48 kWh battery variants. It uses AC Type 2 and DC CCS2 chargers, allowing it to charge at both AC and DC charging stations.
| Explain the specifications of BYD Seal | Explain the specifications of BYD Seal | The BYD Seal is available in several variants with 61.44 kWh and 82.56 kWh batteries. It supports AC Type 2 and DC CCS2, and is suitable for fast charging at DC charging stations.
| Explain the specifications of BYD Sealion 7 | Explain the specifications of BYD Sealion 7 | The BYD Sealion 7 has a battery capacity of approximately 82 kWh, depending on the market. It supports AC Type 2 and DC CCS2, allowing it to be used at both AC and DC gas stations.
| Explain the specifications of the BYD M6 | Explain the specifications of the BYD M6 | The BYD M6 uses a battery of around 71 kWh and supports AC Type 2 and DC CCS2, making it compatible with SPKLU.
| Explain the specifications of the Denza D9 EV | Explain the specifications of the Denza D9 EV | The Denza D9 EV has a large battery of around 103 kWh and supports AC Type 2 and DC CCS2, suitable for charging at AC and DC SPKLU.
| Explain the specifications of the Wuling Air EV | Explain the specifications of the Wuling Air EV | The Wuling Air EV is available in 17.3 kWh and 26.7 kWh variants. This car only supports AC Type 2 and does not support DC fast charging, so it requires an AC Type 2 charging station.
| Explain the specifications of the Wuling Binguo EV | Explain the specifications of the Wuling Binguo EV | The Wuling Binguo EV is available in 31.9 kWh and 37.9 kWh battery capacities. It supports AC Type 2 and DC CCS2, allowing it to be charged at both AC and DC charging stations.
| Explain the specifications of the Wuling Cloud EV | Explain the specifications of the Wuling Cloud EV | The Wuling Cloud EV uses a 50.6 kWh battery and supports AC Type 2 and DC CCS2, making it compatible with SPKLU.
| Explain the specifications of the Hyundai IONIQ 5 | Explain the specifications of the Hyundai IONIQ 5 | The IONIQ 5 is available in 58.0 kWh and 72.6 kWh variants. It supports AC Type 2 and DC CCS2, suitable for fast charging at DC charging stations.
| Explain the specifications of the Hyundai IONIQ 6 | Explain the specifications of the Hyundai IONIQ 6 | The IONIQ 6 uses a 77.4 kWh battery and supports AC Type 2 and DC CCS2, so it can be used at both AC and DC SPKLUs.
| Explain the specifications of the latest Kona Electric | Explain the specifications of the latest Kona Electric | The Kona Electric is available with 48.9 kWh and 66.0 kWh batteries. It supports AC Type 2 and DC CCS2, and is compatible with SPKLU (Standard Electric Vehicle Charging Station).
| Explain the specifications of Omoda E5 | Explain the specifications of Omoda E5 | The Omoda E5 uses a 61.0 kWh battery and supports AC Type 2 and DC CCS2, so it can be charged at SPKLU.
| Explain the specifications of Chery J6 / iCar 03 | Explain the specifications of Chery J6 / iCar 03 | The Chery J6 is available in 65.7 kWh rear-wheel drive (RWD) and 69.8 kWh all-wheel drive (AWD) variants. It supports AC Type 2 and DC CCS2, making it suitable for SPKLU (Spotless Charging Stations).
| Explain the specifications of Aion Y Plus | Explain the specifications of Aion Y Plus | The Aion Y Plus is available in 50.7 kWh and 63.2 kWh batteries. It supports AC Type 2 and DC CCS2, making it suitable for use at gas stations.
| Explain the specifications of Aion Hyptec HT | Explain the specifications of Aion Hyptec HT | The Aion Hyptec HT has a battery capacity of approximately 83 kWh and supports AC Type 2 as well as DC CCS2.
| Explain the specifications of Aion V | Explain the specifications of Aion V | The Aion V uses a battery of around 70 kWh depending on the variant and supports AC Type 2 as well as DC CCS2.
| Explain the specifications of Neta V-II | Explain the specifications of Neta V-II | Neta V-II uses a 36.1 kWh battery and only supports AC Type 2, so use an AC SPKLU.
| Explain the Seres E1 specifications | Explain the Seres E1 specifications | The Seres E1 is available in 13.8 kWh and 16.8 kWh battery capacities. It only supports AC Type 2 and is suitable for AC-powered charging stations.
| Explain the specifications of the Tesla Model 3 | Explain the specifications of the Tesla Model 3 | The Tesla Model 3 is available with battery capacities of approximately 57.5 kWh and 75 kWh. It supports AC Type 2 and DC CCS2.
| Explain the specifications of the Tesla Model Y | Explain the specifications of the Tesla Model Y | The Tesla Model Y is available with approximately 57.5 kWh and 75 kWh batteries and supports AC Type 2 and DC CCS2.
| Explain the specifications of the BMW i4 | Explain the specifications of the BMW i4 | The BMW i4 uses an 83.9 kWh battery and supports AC Type 2 and DC CCS2, suitable for SPKLU.
| Explain the specifications of the BMW iX | Explain the specifications of the BMW iX | The BMW iX is available with 76.6 kWh and 111.5 kWh batteries, supporting AC Type 2 and DC CCS2.
| Explain the specifications of the BMW i7 | Explain the specifications of the BMW i7 | The BMW i7 uses a 101.7 kWh battery and supports AC Type 2 and DC CCS2.
| Explain the specifications of the Mercedes EQE / EQS | Explain the specifications of the Mercedes EQE / EQS | The Mercedes EQE has a 90.6 kWh battery, while the EQS has a 107.8 kWh battery. Both support AC Type 2 and DC CCS2.
| Explain the specifications of the Lexus UX 300e | Explain the specifications of the Lexus UX 300e | The Lexus UX 300e uses a 54.3 kWh battery and supports AC Type 2 and DC CHAdeMO (depending on SPKLU availability).
| Explain the specifications of the Lexus RZ 450e | Explain the specifications of the Lexus RZ 450e | The Lexus RZ 450e uses a 71.4 kWh battery and supports AC Type 2 and DC CCS2.
| Explain the specifications of the BMW i4 | Explain the specifications of the BMW i4 | The BMW i4 uses an 83.9 kWh battery and supports AC Type 2 and DC CCS2, suitable for SPKLU.
| Explain the specifications of the BMW iX | Explain the specifications of the BMW iX | The BMW iX is available with 76.6 kWh and 111.5 kWh batteries, supporting AC Type 2 and DC CCS2.
| Explain the specifications of the BMW i7 | Explain the specifications of the BMW i7 | The BMW i7 uses a 101.7 kWh battery and supports AC Type 2 and DC CCS2.
| Explain the specifications of the Mercedes EQE / EQS | Explain the specifications of the Mercedes EQE / EQS | The Mercedes EQE has a 90.6 kWh battery, while the EQS has a 107.8 kWh battery. Both support AC Type 2 and DC CCS2.
| Explain the specifications of the Lexus UX 300e | Explain the specifications of the Lexus UX 300e | The Lexus UX 300e uses a 54.3 kWh battery and supports AC Type 2 and DC CHAdeMO (depending on SPKLU availability).
| Explain the specifications of the Lexus RZ 450e | Explain the specifications of the Lexus RZ 450e | The Lexus RZ 450e uses a 71.4 kWh battery and supports AC Type 2 and DC CCS2.
| How to calculate the charging time of an electric car | How to calculate the charging time of an electric car | A simple way to calculate charging time is to divide the battery capacity by the charger power. For example, if a sixty-kilowatt-hour battery is charged with a ten-kilowatt charger, the estimated charging time is approximately six hours.
| What is a kilo watt hour in an electric car? | What is a kilo watt hour in an electric car? | Kilowatt-hours is the energy capacity of a car battery. The higher the number, the more energy it can store.
| What is kilo watts on the charger | What is kilo watts on the charger | A kilowatt is a unit of power that indicates the rate of electric flow from the charger to the car. The higher the charger's power, the faster the charging potential.
| Why big chargers don't always charge fast | Why big chargers don't always charge fast | Because the vehicle regulates its own charging speed to maintain battery safety and lifespan.
| Does the car always receive the maximum power from the charger? | Does the car always receive the maximum power from the charger? | No. The car only receives power according to the battery capacity and the conditions during charging.
| If the battery is 50 kilowatt hours using a 70 kilowatt charger, how long will it last? | If the battery is 50 kilowatt hours using a 70 kilowatt charger, how long will it last? | Estimated charging time is approximately 7–8 hours, depending on the initial condition of the battery.
| If the battery is 60 kilowatt hours using an 11 kilowatt charger, how long will it last? | If the battery is 60 kilowatt hours using an 11 kilowatt charger, how long will it last? | Estimated charging time is around 5–6 hours, depending on battery condition.
| If you use a sixty kilowatt DC, how long will it last for a sixty kilowatt hour battery? | If you use a sixty kilowatt DC, how long will it last for a sixty kilowatt hour battery? | In theory it is about 1 hour, but in practice it is usually 1–1.5 hours because the speed will decrease as the battery approaches full.
| Why is charging fast at the start then slows down? | Why is charging fast at the start then slows down? | The vehicle system will reduce the charging speed when the battery capacity is high to protect the battery.
| Faster charge from twenty to eighty or eighty to full | Faster charge from twenty to eighty or eighty to full | Charging from 20 percent to 80 percent is much faster than from 80 percent to 100 percent.
| Why does it take so long to go from eighty to full? | Why does it take so long to go from eighty to full? | Because the vehicle slows down the charging current to keep the battery cells safe.
| Is it safe to stop charging at eighty? | Is it safe to stop charging at eighty? | Safe. Stopping at around 80 percent is common, especially when using fast charging.
| Do you always have to charge it fully? | Do you always have to charge it fully? | Not necessary. For daily use, charging to 80–90 percent is sufficient.
| Why is my charging taking longer than expected? | Why is my charging taking longer than expected? | This could be because the battery is high, the ambient temperature is low, or the SPKLU power is being shared with other vehicles.
| Does temperature affect charging speed? | Does temperature affect charging speed? | Yes, temperatures that are too hot or too cold can cause the car to reduce charging speed.
| If SPKLU is used by many cars, what will be the effect? | If SPKLU is used by many cars, what will be the effect? | In some locations, power may be automatically shared, which may reduce charging speed.
| Why does my car only get thirty kilowatts when the charger is sixty kilowatts? | Why does my car only get thirty kilowatts when the charger is sixty kilowatts? | The car draws power according to the battery capacity and the conditions at that time, this is normal.
| Faster AC or DC | Faster AC or DC | DC is much faster, while AC is suitable for leisurely charging and long parking.
| When is the best time to use AC charging? | When is the best time to use AC charging? | When not in a hurry, parking for a long time, or filling up at home and office.
| When is the best time to use DC fast charging? | When is the best time to use DC fast charging? | When you need a quick charge, such as on a long trip.
| Does fast charging damage the battery? | Does fast charging damage the battery? | No. Fast charging is safe as long as it is used according to the manufacturer's recommendations and is not used continuously every day.
| Why does the car stop charging by itself? | Why does the car stop charging by itself? | Charging may stop because the battery is full, the charging session is finished, or the vehicle's protection system is active.
| Can changing the cable make charging faster? | Can changing the cable make charging faster? | No. Charging speed is determined by the capabilities of the charger and vehicle, not by the cable.
| Is charging at night faster? | Is charging at night faster? | Charging speed is determined by the charger and vehicle, but more stable nighttime temperatures can help the charging process.
| Why are the calculation results different from reality? | Why are the calculation results different from reality? | Charging times are approximate. Actual speeds are affected by battery and vehicle system conditions.
| I want exact figures on charging time | I want exact figures on charging time | Exact figures cannot be determined. The most accurate estimate can be seen through the indicator on the vehicle's display or the PLN Mobile app.
| Is this SPKLU operating normally? | Is this SPKLU operating normally? | The SPKLU status may change depending on system conditions. If it is unavailable, please check the information in the PLN Mobile app.
| Why can't the SPKLU suddenly be used? | Why can't the SPKLU suddenly be used? | The SPKLU may be undergoing maintenance or system synchronization process.
| Why does the SPKLU look like it's on but it can't charge? | Why does the SPKLU look like it's on but it can't charge? | Active lights and displays don't always mean the SPKLU is ready for use. The system may be performing internal checks.
| Why does the SPKLU restart itself? | Why does the SPKLU restart itself? | Automatic restart may occur to maintain system stability and security.
| Is there a queuing system at SPKLU? | Is there a queuing system at SPKLU? | Generally, there's no automated queuing system. Users are expected to take turns in an orderly manner.
| What if there is another car waiting? | What if there is another car waiting? | It is best to use SPKLU as needed and immediately move the vehicle after charging is complete.
| How long should you charge at a public SPKLU? | How long should you charge at a public SPKLU? | Charging time is adjusted to your needs, but it is recommended not to take too long so that other users can access the SPKLU.
| Can I ask other users to stop charging | Can I ask other users to stop charging | It's best to communicate politely. The SPKLU is shared and prioritizes the comfort of all users.
| What should I do after charging is complete? | What should I do after charging is complete? | Once charging is complete, please end the session in the app and safely remove the nozzle.
| Do I have to press the finish button in the app? | Do I have to press the finish button in the app? | Yes, the charging session should be ended via the app before removing the nozzle.
| When can I remove the nozzle | When can I remove the nozzle | The nozzle can be removed after the charging session is stopped and the system automatically unlocks.
| What happens if I forget to unplug the charger? | What happens if I forget to unplug the charger? | Charging will stop automatically, but it is best to immediately remove the nozzle so that the SPKLU can be used by other users.
| Is there a notification when charging is complete? | Is there a notification when charging is complete? | Charging completion information usually appears on the app and car screen.
| Where can I see my charging history? | Where can I see my charging history? | Charging history can be viewed via the PLN Mobile application.
| Can I see details of the energy used? | Can I see details of the energy used? | Information on energy used is available in the app after the charging session is complete.
| Is there any proof of charging payment? | Is there any proof of charging payment? | Proof of transactions can be seen in the history in the PLN Mobile application.
| Can I save or take a screenshot as proof | Can I save or take a screenshot as proof | Yes, as long as it is used for personal purposes.
| Why is the power at this SPKLU different from other SPKLUs? | Why is the power at this SPKLU different from other SPKLUs? | Each SPKLU location has a different charger type and power capacity.
| What is the difference between SPKLU in malls and rest areas? | What is the difference between SPKLU in malls and rest areas? | SPKLU in malls generally take longer to charge, while those in rest areas focus more on fast charging.
| Why are there SPKLUs that are fast and some that are slow? | Why are there SPKLUs that are fast and some that are slow? | The difference in speed depends on the type of charger installed at that location.
| Why won't my car start after charging is complete? | Why won't my car start after charging is complete? | This condition may occur temporarily as the vehicle's system adjusts after charging. Follow the instructions on the car's display.
| Why does the car ask for a system restart after charging? | Why does the car ask for a system restart after charging? | Some vehicles require a soft restart to ensure the system returns to normal.
| Why does the charger emit a hot smell | Why does the charger emit a hot smell | The cooling system may produce a mild odor. If in doubt, stop charging and contact PLN Mobile.
| Why does a message appear that I don't understand on the charger? | Why does a message appear that I don't understand on the charger? | This message could be a system notification. Please check the app or contact PLN services if necessary.